## Sheet1
Manufacturer | Manufacturer Part Number | Designator | Quantity | Description | Case | SMD BGA LLC(QFN) TH | Top/Bottom | points | Total points
BOOMELE | C30734 | J16, J9 | 2 | 2x8 pos 2.54mm female header | C30734 | TH | Top | 16 | 32
Adesto Technologies | AT25SF128A-SHB-T | U10 | 1 | NOR Flash 128 Mbit,2.7V to 3.6V,SOIC-W 208mil | AT25SF128A-SHB-T | SMD | Top | 8 | 8
BOOMELE | C40877 | J11 | 1 | 1x6 pos 2.54 female header | C40877 | TH | Top | 6 | 6
YAGEO | RC0402FR-075K1L | R19, R20, R21, R25 | 4 | 5.1K,1%,1/16W,0402 | RCL_R0402 | SMD | Top | 2 | 8
MICRONE | ME6211A33M3G-N | U3 | 1 | 500mA 3.3V SOT-23-3 LDO | ME6211A33M3G-N | SMD | Top | 3 | 3
MICRONE | ME6206A25XG | U6 | 1 | 300mA 2.5V SOT-23 LDO | ME6206A25XG | SMD | Top | 3 | 3
Samsung | CL05A105KP5NNNC | C11, C14, C15, C16, C17, C18, C19, C20, C21, C23, C5, C68, C71 | 13 | 1uF,10V,10%,X5R,0402 | RCL_C0402 | SMD | Top | 2 | 26
YAGEO | RC0402FR-07100RL | R22, R8, R91 | 3 | 100 Ohm,1%,1/16W,0402 | RCL_R0402 | SMD | Top | 2 | 6
YAGEO | RC0402FR-07220RL | R11 | 1 | 220 Ohm,1%,1/16W,0402 | RCL_R0402 | SMD | Top | 2 | 2
YAGEO | RC0402FR-070RL | R24, R38, R39 | 3 | 0 Ohm,1%,1/16W,0402 | RCL_R0402 | SMD | Top | 2 | 6
Murata | BLM15AG121SN1D | L1 | 1 | FERRITE BEAD 120 OHM 0402 1LN | L0402 | SMD | Top | 2 | 2
ST Micro | STM32F072CBU6TR | U8 | 1 | JLINK OB MCU | STM32F072CBU6TR | SMD | Top | 49 | 49
XFCN | PZ254V-11-04P | J14, J15, J17, J3 | 4 | 1x4 pos 2.54 male header | PZ254V-11-04P | TH | Top | 4 | 16
BOOMELE | C35445 | J5 | 1 | 1x10 pos 2.54 female header | C35445 | TH | Top | 10 | 10
Fanstel | BT40F | U2 | 1 | nRF5340 Module | BT40F | SMD | Top | 61 | 61
YAGEO | RC0402FR-07100KL | R17 | 1 | 100K Ohm,1%,1/16W,0402 | RCL_R0402 | SMD | Top | 2 | 2
YAGEO | RC0402FR-07470RL | R10 | 1 | 470 Ohm,1%,1/16W,0402 | RCL_R0402 | SMD | Top | 2 | 2
YAGEO | RC0402FR-0710KL | R13, R14, R15, R18, R26, R27, R28, R29, R30, R31, R32, R37, R9 | 13 | 10K Ohm,1%,1/16W,0402 | RCL_R0402 | SMD | Top | 2 | 26
HX | HX6306P122MR | U9 | 1 | 300mA 1.2V SOT-23 LDO | HX6306P122MR | SMD | Top | 3 | 3
HGSEMI | LM1085S-5.0 | U4 | 1 | 3A 5V TO-263-3 LDO | LM1085S-5.0 | SMD | Top | 4 | 4
Yuandi | TS-1091C-A8B3-D2 | S1, S6, S7, S8 | 4 | 4.5mm 7mm SMD Tactile Switch | TS-1091C-A8B3-D2 | SMD | Top | 3 | 12
Samsung | CL21A106KOQNNNE | C12, C13, C3, C4, C9 | 5 | 10uF,16V,10%,X5R,0805 | RCL_C0805 | SMD | Top | 2 | 10
YAGEO | RC0402FR-071KL | R1, R5 | 2 | 1K Ohm,1%,1/16W,0402 | RCL_R0402 | SMD | Top | 2 | 4
SAKRO | DC-050-2.0-B | J7 | 1 | DC Power Receptacle 2mm 6.4mm 2A 30V SMD | DC-050-2.0-B | SMD | Top | 4 | 4
KEMET | C0402C104K8RAC7867 | C32, C34, C48, C6, C62, C63, C65, C67, C7, C70, C75, C8 | 12 | 0.1uF,10V,10%,X7R,0402 | RCL_C0402 | SMD | Top | 2 | 24
BOOMELE | C57369 | J4 | 1 | 1x10 pos 2.54 male header | C57369 | TH | Top | 10 | 10
YAGEO | RC0402FR-07680RL | R2, R3, R6, R7 | 4 | 680 Ohms,1%,1/16W,0402 | RCL_R0402 | SMD | Top | 2 | 8
Samsung | CL21A226MAYNNNE | C22 | 1 | 22uF,25V,20%,X5R,0805 | RCL_C0805 | SMD | Top | 2 | 2
XINGLIGHT | XL-1608SYGC-06 | D5 | 1 | 25mA 38mcd 2.1V 2800K~3160K 575nm 120° 55mW 0603 LED | XL-1608SYGC-06 | SMD | Top | 2 | 2
Nexperia | PRTR5V0U2X | D2 | 1 | TVS DIODE 5.5VWM SOT143B | PRTR5V0U2X | SMD | Top | 4 | 4
DEALON | USB-TYPE-C-020 | J2, J8 | 2 | usb type c connector | USB-TYPE-C-020 | SMD | Top | 12 | 24
CreeLED | UHD1110-FKA-CL1A13R3Q1BBQFMF3 | U1, U5 | 2 | RGB LED 1.9V Red, 2.9V Green, 2.9V Blue 0404 | UHD1110-FKA | SMD | Top | 4 | 8
YAGEO | RC0603FR-071RL | R16, R34, R35, R36 | 4 | 1 Ohm,1%,1/10W,0603 | RCL_R0603 | SMD | Top | 2 | 8
KEMET | C0402C103J4RAC | C10, C31, C69 | 3 | 0.01uF,16V,5%,X7R,0402 | RCL_C0402 | SMD | Top | 2 | 6
Lattice | ICE40UP5K-SG48I | U7 | 1 | FPGA 48-VFQFN | ICE40UP5K-SG48I | SMD | Top | 48 | 48
YAGEO | RC0603FR-070RL | R12, R33 | 2 | 0 Ohm,1%,1/10W,0603 | RCL_R0603 | SMD | Top | 2 | 4
Epson | X1G004171004000 | OSC1 | 1 | 32MHz Oscillator | X1G004171004000 | SMD | Top | 4 | 4